## Measurements
H-HOPE DIY generator - power measurements - 3mm spacing between the stator and rotor
1Hz rotation frequency, 0.1A load |  |  |  |  | 2Hz rotation frequency, 0.1A load |  |  |  |  | 3Hz rotation frequency, 0.1A load |  |  |  |  | 4Hz rotation frequency, 0.1A load |  |  |  |  | 5Hz rotation frequency, 0.1A load
Generator offset | center | 2mm | 4mm | 6mm |  | center | 2mm | 4mm | 6mm |  | center | 2mm | 4mm | 6mm |  | center | 2mm | 4mm | 6mm |  | center | 2mm | 4mm | 6mm
Generator phase output
i1 (mA) | 79 | 80 | 80 | 0 |  | 83 | 83 | 82 | 81 |  | 89 | 87 | 84 | 83 |  | 205 | 176 | 121 | 87 |  | 361 | 326 | 256 | 141
i2 (mA) | 80 | 81 | 80 | 0 |  | 83 | 82 | 80 | 80 |  | 79 | 80 | 79 | 78 |  | 178 | 151 | 103 | 84 |  | 318 | 286 | 221 | 110
i3 (mA) | 79 | 80 | 79 | 0 |  | 80 | 80 | 79 | 79 |  | 87 | 88 | 87 | 86 |  | 198 | 168 | 116 | 88 |  | 344 | 31 | 244 | 136
U1 (V) | 0.65 | 0.6 | 0.49 | 0 |  | 1.85 | 1.72 | 1.51 | 1.18 |  | 3.11 | 2.95 | 2.55 | 2.13 |  | 3.75 | 3.68 | 3.6 | 3.07 |  | 3.89 | 3.87 | 3.78 | 3.66
U2 (V) | 0.63 | 0.56 | 0.45 | 0 |  | 1.8 | 1.69 | 1.45 | 1.12 |  | 3.08 | 2.93 | 2.53 | 2.1 |  | 3.66 | 3.65 | 3.52 | 3 |  | 3.85 | 3.84 | 3.77 | 3.68
U3 (V) | 0.65 | 0.59 | 0.49 | 0 |  | 1.85 | 1.72 | 1.5 | 1.15 |  | 3.1 | 2.98 | 2.55 | 2.1 |  | 3.74 | 3.7 | 3.56 | 3.01 |  | 3.85 | 3.84 | 3.78 | 3.65
After the rectifier
I(mA) | 103 | 103 | 103 | 92 |  | 103 | 103 | 103 | 103 |  | 103 | 103 | 103 | 103 |  | 103 | 102 | 103 | 103 |  | 103 | 103 | 103 | 103
U (V) | 0.64 | 0.55 | 0.32 | 0 |  | 2.39 | 2.2 | 1.83 | 1.3 |  | 4.3 | 4.05 | 3.4 | 2.7 |  | 5.14 | 5.12 | 5 | 4.21 |  | 5.24 | 5.2 | 5.15 | 5.06
Variable generator load and frequency output test (rotor - staror center position)
With 5.1V zener protection diode - voltage output | [6 empty] | Without 5.1V zener protection diode - voltage output
Load (A) | 1Hz | 2Hz | 3Hz | 4Hz | 5Hz |  | Load (A) | U (1Hz) | U (2Hz) | U (3Hz) | U (4Hz) | U (5Hz)
0.05 | 1.15 | 3.00 | 4.75 | diode ON | diode ON |  | 0.05 | 1.2 | 3.05 | 5.01 | 6.91 | 9.05
0.1 | 0.65 | 2.18 | 4.48 | diode ON | diode ON |  | 0.1 | 0.75 | 2.5 | 4.42 | 6.28 | 8.36
0.15 | 0 | 2.13 | 4.03 | diode ON | diode ON |  | 0.15 | 0.3 | 1.93 | 3.9 | 5.95 | 8
0.2 | 0 | 1.7 | 3.62 | 5.02 | diode ON |  | 0.2 | 0 | 1.8 | 3.7 | 5.57 | 7.55
0.25 | 0 | 1.21 | 3.18 | 4.82 | diode ON |  | 0.25 | 0 | 1.4 | 3.29 | 5.14 | 7.1
0.3 | 0 | 0.90 | 2.75 | 4.44 | diode ON |  | 0.3 | 0 | 1 | 2.95 | 4.71 | 6.6
0.35 | 0 | 0.55 | 2.3 | 4.08 | diode ON |  | 0.35 | 0 | 0.65 | 2.45 | 4.32 | 6.1
0.4 | 0 | 0.09 | 1.92 | 3.63 | 5.01 |  | 0.4 | 0 | 0.35 | 2.05 | 3.91 | 5.75
0.45 | 0 | 0 | 1.53 | 3.25 | 4.83 |  | 0.45 | 0 | 0 | 1.67 | 3.5 | 5.25
0.5 | 0 | 0 | 1.18 | 2.85 | 4.55 |  | 0.5 | 0 | 0 | 1.28 | 3.12 | 4.82
Without 5.1V zener protection diode - power output
[7 empty] | Load (A) | P (1Hz) | P (2Hz) | P (3Hz) | P (4Hz) | P (5Hz)
[7 empty] | 0.05 | 0.06 | 0.1525 | 0.2505 | 0.3455 | 0.4525
[7 empty] | 0.1 | 0.075 | 0.25 | 0.442 | 0.628 | 0.836
[7 empty] | 0.15 | 0.045 | 0.2895 | 0.585 | 0.8925 | 1.2
[7 empty] | 0.2 | 0 | 0.36 | 0.74 | 1.114 | 1.51
[7 empty] | 0.25 | 0 | 0.35 | 0.8225 | 1.285 | 1.775
[7 empty] | 0.3 | 0 | 0.3 | 0.885 | 1.413 | 1.98
[7 empty] | 0.35 | 0 | 0.2275 | 0.8575 | 1.512 | 2.135
[7 empty] | 0.4 | 0 | 0.14 | 0.82 | 1.564 | 2.3
[7 empty] | 0.45 | 0 | 0 | 0.7515 | 1.575 | 2.3625
[7 empty] | 0.5 | 0 | 0 | 0.64 | 1.56 | 2.41